## Figure 4.6
line chart
change the elements in red
Chapter number | 4
Figure number | 6
Figure title | Life-cycle GHG emissions savings of a BEV relative to an HEV of the same size under various power system carbon intensities
key point | In order for life-cycle GHG emissions of BEVs to break even with HEVs, the carbon intensity of the electricity consumed in the use phase must be lower than when comparing BEVs with ICE vehicles.
FIGURE
Labels
Primary y axis | tCO2eq
Primary x axis | grid CO2 - use intensity (gCO2/kWh)
Size
Chart Height | 7.62 cm
Chart Width | 21.59 cm
Author notes
leave your notes here
DATA
Carbon intensity | 0 | 100 | 200 | 300 | 400 | 500 | 600 | 700 | 800
Large BEV (200km, 50kg/kWh) | 28.61% | 28.78% | 28.96% | 29.13% | 29.3% | 29.47% | 29.64% | 29.82% | 29.99%
Large BEV (400km, 150kg/kWh) | 46.95% | 38.41% | 29.86% | 21.32% | 12.77% | 4.228% | -4.317% | -12.86% | -21.41%
Medium BEV (200km, 50kg/kWh) | 35.6% | 35.8% | 36% | 36.2% | 36.4% | 36.6% | 36.8% | 37% | 37.2%
Medium BEV (400km, 150kg/kWh) | 37.98% | 27.41% | 16.84% | 6.268% | -4.304% | -14.88% | -25.45% | -36.02% | -46.59%
Medium BEV (400km, 75kg/kWh) | 59.24% | 48.66% | 38.09% | 27.52% | 16.95% | 6.374% | -4.198% | -14.77% | -25.34%
Medium BEV (200km, 75kg/kWh) | 70.13% | 59.76% | 49.39% | 39.02% | 28.65% | 18.27% | 7.903% | -2.469% | -12.84%
Small BEV (200km, 50kg/kWh) | 44.01% | 44.01% | 44.01% | 44.01% | 44.01% | 44.01% | 44.01% | 44.01% | 44.01%
Small BEV (400km, 150kg/kWh) | 27.15% | 14.41% | 1.666% | -11.08% | -23.82% | -36.56% | -49.3% | -62.04% | -74.79%
FIGURE
Large car (BEV battery manufacturing
50-150 kg CO₂-eq/kWh)
Mid-size car (50-150 kg CO₂-eq/kWh)
Small car (50-150 kg CO₂-eq/kWh)
Mid-size car (range 200 km, BEV battery manufacturing 75 kg CO₂-eq/kWh)
Mid-size car (400 km, 75 kg CO₂-eq/kWh)