## Figure 4.5
line chart
change the elements in red
Chapter number | 4
Figure number | 5
Figure title | Life-cycle GHG emissions savings of a BEV relative to an average ICE vehicle of the same size under various power system carbon intensities
key point | Over their life cycle, the extent of GHG emissions savings of BEVs relative to ICE vehicles depends on the carbon intensity of electricity generation for final use and the size of the car.
FIGURE
Labels
Primary y axis | %
Primary x axis | grid CO2 - use intensity (gCO2/kWh)
Size
Chart Height | 7.62 cm
Chart Width | 21.59 cm
Author notes
leave your notes here
DATA
| 0 | 100 | 200 | 300 | 400 | 500 | 600 | 700 | 800
Large BEV (200km, 50kg/kWh) | 22.79% | 22.93% | 23.07% | 23.21% | 23.34% | 23.48% | 23.62% | 23.75% | 23.89%
Large BEV (400km, 150kg/kWh) | 57.74% | 50.93% | 44.12% | 37.32% | 30.51% | 23.7% | 16.89% | 10.09% | 3.277%
Medium BEV (200km, 50kg/kWh) | 28.59% | 28.75% | 28.91% | 29.07% | 29.23% | 29.39% | 29.55% | 29.71% | 29.88%
Medium BEV (400km, 150kg/kWh) | 50.2% | 41.71% | 33.22% | 24.73% | 16.24% | 7.751% | -0.7392% | -9.229% | -17.72%
Medium BEV (400km, 75kg/kWh) | 67.27% | 58.78% | 50.29% | 41.8% | 33.31% | 24.82% | 16.33% | 7.836% | -0.6539%
Medium BEV (200km, 75kg/kWh) | 76.02% | 67.69% | 59.36% | 51.03% | 42.7% | 34.37% | 26.04% | 17.71% | 9.385%
Small BEV (200km, 50kg/kWh) | 33.9% | 33.9% | 33.9% | 33.9% | 33.9% | 33.9% | 33.9% | 33.9% | 33.9%
Small BEV (400km, 150kg/kWh) | 43.89% | 34.08% | 24.26% | 14.45% | 4.634% | -5.181% | -14.99% | -24.81% | -34.62%
FIGURE
Large car (BEV battery manufacturing
50-150 kg CO₂-eq/kWh)
Mid-size car (50-150 kg CO₂-eq/kWh)
Small car (50-150 kg CO₂-eq/kWh)
Mid-size car (range 200 km, BEV battery manufacturing 75 kg CO₂-eq/kWh)
Mid-size car (400 km, 75 kg CO₂-eq/kWh)