## Figure 4.3
line chart
change the elements in red
| Chapter number | 4
| Figure number | 3
| Figure title | Life-cycle GHG emissions savings of a mid-size BEV and HEV relative to global average mid-size ICE vehicle by lifetime vehicle mileage, 2018
| key point | Life-cycle GHG emissions savings begin at 25 000 for a 200 km BEV and 60 000 km for a 400 km BEV. HEVs start saving GHG emissions compared with a global average mid-size ICE vehicle after 10 000 km. HEVs save about 20% of the lifetime GHG emissions; with the current global average carbon intensity of the electricity mix, BEVs can save up to 30-40%, relative to a global average mid-size ICE vehicle.
FIGURE
Labels
| Primary y axis | tCO2eq
| Primary x axis | Annual mileage (km)
Size
| Chart Height | 7.62 cm
| Chart Width | 21.59 cm
Author notes
leave your notes here
195000
| DATA | [10 empty] | 0 | 1 | 2 | 3 | 4 | 5 | 6 | 7 | 8 | 9 | 10 | 11 | 12 | 13 | 14 | 15 | 16 | 17 | 18 | 19 | 20 | 21 | 22 | 23 | 24 | 25 | 26 | 27 | 28 | 29 | 30 | 31 | 32 | 33 | 34 | 35 | 36 | 37 | 38 | 39 | 40
| ICE life-cycle CO2 emissions | 6.0133 |  | 7.8978 |  | 9.7823 |  | 11.6668 |  | 13.5512 |  | 0: 15.4357; 5: 20.1469; 10: 24.8581; 195000 20: 34.2805; 195000 30: 43.7029; 195000 40: 53.1254
|  | 0 | [9 empty] | 0: 50000; 10: 100000; 195000 20: 150000; 195000 30: 200000; 195000 40: 250000
Share of ICE life-cycle CO2 emissions saved (BEV 200 km) | BEV - range 200 km | -36.45% | -0.2641 | -0.16375 | -0.10207 | -0.040381 | 0.0013772 | 0.043136 | 0.07328 | 0.10342 | 0.12621 | 14.9% | 0.16432 | 0.17964 | 0.19497 | 0.21029 | 0.22562 | 0.23513 | 0.24465 | 0.25417 | 0.26368 | 27.32% | 0.27879 | 0.28438 | 0.28998 | 0.29557 | 0.30116 | 0.30675 | 0.31235 | 0.31794 | 0.32353 | 32.91% | 0.33231 | 0.33549 | 0.33867 | 0.34185 | 0.34503 | 0.34821 | 0.35139 | 0.35457 | 0.35775 | 36.09% | 0.36299 | 0.36504 | 0.36709 | 0.36915 | 0.3712 | 0.37325 | 0.3753 | 0.37736 | 0.37941 | 38.15%
Share of ICE life-cycle CO2 emissions saved (BEV 400 km) | BEV - range 400 km | -85.58% | -0.69803 | -0.54027 | -0.44329 | -0.34631 | -0.28067 | -0.21502 | -0.16762 | -0.12023 | -0.084415 | -4.86% | -0.024503 | -0.00040991 | 0.023683 | 0.047776 | 0.071868 | 0.086829 | 0.10179 | 0.11675 | 0.13171 | 14.67% | 0.15546 | 0.16426 | 0.17305 | 0.18184 | 0.19063 | 0.19942 | 0.20822 | 0.21701 | 0.2258 | 23.46% | 0.2396 | 0.2446 | 0.2496 | 0.2546 | 0.2596 | 0.2646 | 0.2696 | 0.2746 | 0.2796 | 28.46% | 0.28783 | 0.29106 | 0.29429 | 0.29751 | 0.30074 | 0.30397 | 0.30719 | 0.31042 | 0.31365 | 31.69%
Share of ICE life-cycle CO2 emissions saved (HEV) | HEV | -7.628% | -0.036748 | 0.0027875 | 0.027091 | 0.051394 | 0.067846 | 0.084298 | 0.096174 | 0.10805 | 0.11703 | 12.6% | 0.13204 | 0.13808 | 0.14412 | 0.15015 | 0.15619 | 0.15994 | 0.16369 | 0.16744 | 0.17119 | 17.49% | 0.17714 | 0.17934 | 0.18155 | 0.18375 | 0.18596 | 0.18816 | 0.19036 | 0.19257 | 0.19477 | 19.7% | 0.19823 | 0.19948 | 0.20073 | 0.20199 | 0.20324 | 0.20449 | 0.20575 | 0.207 | 0.20825 | 20.95% | 0.21031 | 0.21112 | 0.21193 | 0.21274 | 0.21355 | 0.21436 | 0.21517 | 0.21597 | 0.21678 | 21.76%