## Medium car (200km-400km)
stacked column
change the elements in red
Chapter number | 4
Figure number | 2
Figure title | Comparative life-cycle GHG emissions of a global average mid-size car by powertrain, 2018
key point | The fuel cycle is today the largest component of life-cycle GHG emissions of all powertrains; with a GHG intensity of electricity generation equal to the global average, EVs, FCEVs and HEVs all exhibit similar performance. | FINAL FIGURE
Labels
Primary y axis | tCO2eq
Primary x axis | Bottom axis label
Size
Chart Height | 7.62 cm
Chart Width | 21.59 cm
Author notes
leave your notes here
|  |  | DATA | [6 empty] | DATA - SIZE RANGES
|  |  |  | Vehicle cycle - components and fluids | Vehicle cycle - assembly, disposal and recycling | Vehicle cycle - batteries (200 km) | Effect of larger battery (+ 200 km) | Well-to-tank fuel cycle | Tank-to-wheel fuel cycle |  | Large car | Small car | Large car 200 km | Small car 400 km
|  |  | ICE | 4.9705 | 1.0001 | 0.042627 | 0 | 4.5959 | 23.6713 | ICE | 44.0893 | 27.8755
|  |  | HEV | 5.1913 | 1.0001 | 0.28055 | 0 | 3.4235 | 17.6327 | HEV | 35.125 | 21.4702
|  |  | PHEV | 5.4041 | 1.0001 | 0.81348 | 0 | 10.2453 | 7.0531 | PHEV | 28.6599 | 21.0335
|  |  | BEV | 4.3715 | 1.0001 | 2.8332 | 3.2405 | 14.7931 | 0 | BEV | 28.1273 | 21.2442 | 24.786 | 24.4369
|  |  | FCEV | 8.5024 | 1.0001 | 0.27971 | 0 | 17.6537 | 0 | FCEV | 34.7823 | 22.6867
Variability relative to vehicle size